## Example TN7.1
Example TN7.1 - Customers in Line
Arrival rate | l = | 15
Service rate | m = | 20
Interarrival Time | 1/l = | 0.066667
Service time | 1/m = | 0.05
System Utilization | r = | 0.75
Probability system is empty | P0 = | 0.25
Average number in line | Lq = | 2.25
Average number in system | Ls = | 3
Average time in line | Wq = | 0.15
Average time in system | Ws = | 0.2
| n = | 0
P(0 units in system) = |  | 0.25
P(n < 0 units in system) = |  | 0
| n | P(n) | P(n < n)
| 0 | 0.25
| 1 | 0.1875 | 0.25
| 2 | 0.14062 | 0.4375
| 3 | 0.10547 | 0.57812
| 4 | 0.079102 | 0.68359
| 5 | 0.059326 | 0.7627
| 6 | 0.044495 | 0.82202
| 7 | 0.033371 | 0.86652
| 8 | 0.025028 | 0.89989
| 9 | 0.018771 | 0.92492
| 10 | 0.014078 | 0.94369
| 11 | 0.010559 | 0.95776
| 12 | 0.0079191 | 0.96832
| 13 | 0.0059393 | 0.97624
| 14 | 0.0044545 | 0.98218
| 15 | 0.0033409 | 0.98664
| 16 | 0.0025056 | 0.98998
| 17 | 0.0018792 | 0.99248
| 18 | 0.0014094 | 0.99436
| 19 | 0.0010571 | 0.99577
| 20 | 0.0007928 | 0.99683
| 21 | 0.0005946 | 0.99762
| 22 | 0.00044595 | 0.99822
| 23 | 0.00033446 | 0.99866
| 24 | 0.00025085 | 0.999
| 25 | 0.00018814 | 0.99925
| 26 | 0.0001411 | 0.99944
| 27 | 0.00010583 | 0.99958
| 28 | 7.937e-05 | 0.99968
| 29 | 5.9527e-05 | 0.99976
| 30 | 4.4646e-05 | 0.99982
| 31 | 3.3484e-05 | 0.99987
| 32 | 2.5113e-05 | 0.9999
| 33 | 1.8835e-05 | 0.99992
| 34 | 1.4126e-05 | 0.99994
| 35 | 1.0595e-05 | 0.99996
| 36 | 7.9459e-06 | 0.99997
| 37 | 5.9595e-06 | 0.99998
| 38 | 4.4696e-06 | 0.99998
| 39 | 3.3522e-06 | 0.99999
| 40 | 2.5141e-06 | 0.99999
| 41 | 1.8856e-06 | 0.99999
| 42 | 1.4142e-06 | 0.99999
| 43 | 1.0607e-06 | 1
| 44 | 7.9549e-07 | 1
| 45 | 5.9662e-07 | 1
| 46 | 4.4746e-07 | 1
| 47 | 3.356e-07 | 1
| 48 | 2.517e-07 | 1
| 49 | 1.8877e-07 | 1
| 50 | 1.4158e-07 | 1
| 51 | 1.0619e-07 | 1
| 52 | 7.9639e-08 | 1
| 53 | 5.9729e-08 | 1

## Example TN7.2
Example TN7.2: Equipment Selection
| Arrival rate | l = | 10
| Service rate | m = | 12
| Interarrival Time | 1/l = | 0.1
| Service time | 1/m = | 0.083333
| System Utilization | r = | 0.83333
| Probability system is empty | P0 = | 0.16667
| Average number in line | Lq = | 2.0833
| Average number in system | Ls = | 2.9167
| Average time in line | Wq = | 0.20833
| Average time in system | Ws = | 0.29167
Note: This problem uses Model 2 (Constant Service time) equations
|  | n | P(n) | P(n < n)
|  | 0 | 0.16667
|  | 1 | 0.13889 | 0.16667
|  | 2 | 0.11574 | 0.30556
|  | 3 | 0.096451 | 0.4213
|  | 4 | 0.080376 | 0.51775
|  | 5 | 0.06698 | 0.59812
|  | 6 | 0.055816 | 0.6651
|  | 7 | 0.046514 | 0.72092
|  | 8 | 0.038761 | 0.76743
|  | 9 | 0.032301 | 0.80619
|  | 10 | 0.026918 | 0.83849
|  | 11 | 0.022431 | 0.86541
|  | 12 | 0.018693 | 0.88784
|  | 13 | 0.015577 | 0.90654
|  | 14 | 0.012981 | 0.92211
|  | 15 | 0.010818 | 0.93509
|  | 16 | 0.0090146 | 0.94591
|  | 17 | 0.0075122 | 0.95493
|  | 18 | 0.0062602 | 0.96244
|  | 19 | 0.0052168 | 0.9687
|  | 20 | 0.0043473 | 0.97392
|  | 21 | 0.0036228 | 0.97826
|  | 22 | 0.003019 | 0.98189
|  | 23 | 0.0025158 | 0.98491
|  | 24 | 0.0020965 | 0.98742
|  | 25 | 0.0017471 | 0.98952
|  | 26 | 0.0014559 | 0.99126
|  | 27 | 0.0012133 | 0.99272
|  | 28 | 0.0010111 | 0.99393
|  | 29 | 0.00084254 | 0.99494
|  | 30 | 0.00070212 | 0.99579
|  | 31 | 0.0005851 | 0.99649
|  | 32 | 0.00048758 | 0.99707
|  | 33 | 0.00040632 | 0.99756
|  | 34 | 0.0003386 | 0.99797
|  | 35 | 0.00028217 | 0.99831
|  | 36 | 0.00023514 | 0.99859
|  | 37 | 0.00019595 | 0.99882
|  | 38 | 0.00016329 | 0.99902
|  | 39 | 0.00013608 | 0.99918
|  | 40 | 0.0001134 | 0.99932
|  | 41 | 9.4497e-05 | 0.99943
|  | 42 | 7.8747e-05 | 0.99953
|  | 43 | 6.5623e-05 | 0.99961
|  | 44 | 5.4686e-05 | 0.99967
|  | 45 | 4.5571e-05 | 0.99973
|  | 46 | 3.7976e-05 | 0.99977
|  | 47 | 3.1647e-05 | 0.99981
|  | 48 | 2.6372e-05 | 0.99984
|  | 49 | 2.1977e-05 | 0.99987
|  | 50 | 1.8314e-05 | 0.99989
|  | 51 | 1.5262e-05 | 0.99991
|  | 52 | 1.2718e-05 | 0.99992
|  | 53 | 1.0598e-05 | 0.99994

## Example TN7.3
Example TN7.3: Determining the Number of Servers
Arrival Rate | l = | 40 | 40 | 40 | 40 | 40 | 40
Calculations:
Service Rate | m = | 20 | 20 | 20 | 20 | 20 | 20
Number of servers | S = | 3 | 4 | 5 | 6 | 7 | 8
[8 empty] | M | P0 | M |  |  | P0
[8 empty] | 3 | 0.11111 | 1 | 1 | -2 | -1
[8 empty] | 4 | 0.13043 | 2 | 3 | #DIV/0! | #DIV/0!
Average number being served | r = | 2 | 2 | 2 | 2 | 2 | 2 | 5 | 0.13433 | 3 | 5 | 4 | 0.11111
Average number in line | Lq = | 0.88889 | 0.17391 | 0.039801 | 0.009009 | 0.0019242 | 0.00038188 | 6 | #N/A | 4 | 6.3333 | 1.3333 | 0.13043
Average number in system | Ls = | 2.8889 | 2.1739 | 2.0398 | 2.009 | 2.0019 | 2.0004 | 7 | #N/A | 5 | 7 | 0.44444 | 0.13433
Average time in line | Wq = | 0.022222 | 0.0043478 | 0.00099502 | 0.00022523 | 4.8106e-05 | 9.547e-06 | 8 | #N/A | 6 | 7.2667 | 0.13333 | 0.13514
Average time in system | Ws = | 0.072222 | 0.054348 | 0.050995 | 0.050225 | 0.050048 | 0.05001 | 9 | #N/A | 7 | 7.3556 | 0.035556 | 0.1353
System Utilization | rho = | 0.66667 | 0.5 | 0.4 | 0.33333 | 0.28571 | 0.25 | 10 | #N/A | 8 | 7.381 | 0.0084656 | 0.13533
P(zero units in system) | P0 = | 0.11111 | 0.13043 | 0.13433 | 0.13514 | 0.1353 | 0.13533 | 11 | #N/A | 9 | 7.3873 | 0.0018141 | 0.13533
Average waiting time | Wa = | 0.05 | 0.025 | 0.016667 | 0.0125 | 0.01 | 0.0083333 | 12 | #N/A | 10 | 7.3887 | 0.00035273 | 0.13534
P(wait) | Pw = | 0.44444 | 0.17391 | 0.059701 | 0.018018 | 0.0048106 | 0.0011456 |  |  | 11 | 7.389 | 6.2708e-05 | 0.13534
[10 empty] | 12 | 7.389 | 1.0261e-05 | 0.13534
Note: The Lq value in Exhibit 7.12 may differ slightly from the Lq
on this template. The value of Lq in this template is
based on a queue formula.

## Example TN7.4
Example TN7.4: Finite Population Source
Population Size | N = | 4 | 4
Number of servers | S = | 1 | 2
Average service time | T = | 7.5 | 7.5
Average time between service calls | U = | 60 | 60
P(wait) - from table | D = | 0.321 | 0.037
Efficiency factor - from table | F = | 0.957 | 0.998
Service factor | c = | 0.11111 | 0.11111
Average number waiting | L = | 0.172 | 0.008
Average waiting time | W = | 3.0329 | 0.13527
Average number running | J = | 3.4027 | 3.5484
Average number being serviced | H = | 0.42533 | 0.44356
Note: You must enter D and F (based on N, C, and M) from the table in the text (Exhibit TN7.12)
Per Time
Unit
Service cost = | 7
Downtime cost = | 40
Comparison of Downtime Cost
| Number of Servers | 1 | 2
| Number of Machines Down (H+L) | 0.59733 | 0.45156
| Cost per Hour of Machines Down | 23.8933 | 18.0622
[ (H+L) x $40 per unit time ]
| Cost of Service | 7 | 14
($7 per unit time )
| Total Cost per Unit Time | 30.8933 | 32.0622

## Example TN7.5
Example TN7.5 - Waiting Line Approximation Spreadsheet
Mean (average) Time Between Customer Arrivals (minutes) = |  | 0.5
Standard Deviation of the Time Between Customer Arrivals = |  | 0.203
Mean (average) Service Time (minutes)= |  | 4
Standard Deviation of the Service Time = |  | 2.5
Number of Servers = |  | 9
Customer Arrival Rate (customers per minute) | λ = | 2
Service Rate (customers per minute) | μ = | 0.25
Expected Server Utilization | ρ = | 0.88889
Coefficient of Variation of Customer Arrival Time | Ca = | 0.406
Coefficient of Variation of Service Time | Cs = | 0.625
Expected Number of Customers Waiting in Line | Lq = | 1.4761
Expected Number of Customers in the System | Ls = | 9.4761
Expected Time Waiting to be Served | Wq = | 0.73803 | ====> | 44.28 seconds
Expected Time Waiting to be Served | Ws = | 4.738

## SolvedProb1
Solved Problem 1
Arrival rate | l = | 3
Service rate | m = | 4
Interarrival Time | 1/l = | 0.33333
Service time | 1/m = | 0.25
System Utilization | r = | 0.75
Probability system is empty | P0 = | 0.25
Average number in line | Lq = | 2.25
Average number in system | Ls = | 3
Average time in line | Wq = | 0.75
Average time in system | Ws = | 1
| n = | 0
P(0 units in system) = |  | 0.25
P(n < 0 units in system) = |  | 0
| n | P(n) | P(n < n)
| 0 | 0.25
| 1 | 0.1875 | 0.25
| 2 | 0.14062 | 0.4375
| 3 | 0.10547 | 0.57812
| 4 | 0.079102 | 0.68359
| 5 | 0.059326 | 0.7627
| 6 | 0.044495 | 0.82202
| 7 | 0.033371 | 0.86652
| 8 | 0.025028 | 0.89989
| 9 | 0.018771 | 0.92492
| 10 | 0.014078 | 0.94369
| 11 | 0.010559 | 0.95776
| 12 | 0.0079191 | 0.96832
| 13 | 0.0059393 | 0.97624
| 14 | 0.0044545 | 0.98218
| 15 | 0.0033409 | 0.98664
| 16 | 0.0025056 | 0.98998
| 17 | 0.0018792 | 0.99248
| 18 | 0.0014094 | 0.99436
| 19 | 0.0010571 | 0.99577
| 20 | 0.0007928 | 0.99683
| 21 | 0.0005946 | 0.99762
| 22 | 0.00044595 | 0.99822
| 23 | 0.00033446 | 0.99866
| 24 | 0.00025085 | 0.999
| 25 | 0.00018814 | 0.99925
| 26 | 0.0001411 | 0.99944
| 27 | 0.00010583 | 0.99958
| 28 | 7.937e-05 | 0.99968
| 29 | 5.9527e-05 | 0.99976
| 30 | 4.4646e-05 | 0.99982
| 31 | 3.3484e-05 | 0.99987
| 32 | 2.5113e-05 | 0.9999
| 33 | 1.8835e-05 | 0.99992
| 34 | 1.4126e-05 | 0.99994
| 35 | 1.0595e-05 | 0.99996
| 36 | 7.9459e-06 | 0.99997
| 37 | 5.9595e-06 | 0.99998
| 38 | 4.4696e-06 | 0.99998
| 39 | 3.3522e-06 | 0.99999
| 40 | 2.5141e-06 | 0.99999
| 41 | 1.8856e-06 | 0.99999
| 42 | 1.4142e-06 | 0.99999
| 43 | 1.0607e-06 | 1
| 44 | 7.9549e-07 | 1
| 45 | 5.9662e-07 | 1
| 46 | 4.4746e-07 | 1
| 47 | 3.356e-07 | 1
| 48 | 2.517e-07 | 1
| 49 | 1.8877e-07 | 1
| 50 | 1.4158e-07 | 1
| 51 | 1.0619e-07 | 1
| 52 | 7.9639e-08 | 1
| 53 | 5.9729e-08 | 1

## SolvedProb2
Solved Problem 2
Note: This is solution to Case 1 (one worker). Replace the value of service rate and number of workers for cases 2 and 3
Arrival rate | l = | 3
Service rate | m = | 5
Number of Workers | S = | 1
Interarrival Time | 1/l = | 0.33333
Service time | 1/m = | 0.2
System Utilization | r = | 0.6
Average number in line | Lq = | 0.9
Average number in system | Ls = | 1.5
Average time in line | Wq = | 0.3
Average time in system | Ws = | 0.5
| Total Cost = | 41.5
| Downtime = | 37.5 <----Downtime(1.5 x $25)
| Labor = | 4 <---- Labor (1 x $4)

## SolvedProb3
Solved Problem 3
Mean (average) Time Between Customer Arrivals (minutes) = |  | 2.1
Standard Deviation of the Time Between Customer Arrivals = |  | 0.8
Mean (average) Service Time (minutes)= |  | 1.9
Standard Deviation of the Service Time = |  | 2
Number of Servers = |  | 1
Customer Arrival Rate (customers per minute) | λ = | 0.47619
Service Rate (customers per minute) | μ = | 0.52632
Expected Server Utilization | ρ = | 0.90476
Coefficient of Variation of Customer Arrival Time | Ca = | 0.38095
Coefficient of Variation of Service Time | Cs = | 1.0526
Expected Number of Customers Waiting in Line | Lq = | 5.3856
Expected Time Waiting to be Served | Wq = | 11.3098 | ====> | 678.59 seconds