## Main
Injection Molded Plastic Part Cost Estimator
Design Organization | Mechanical Design Process |  |  |  |  | Date
Part Evaluated | Part on page 326 4th edition
Shape of part |  | Part complexity |  |  | What finish?
Units |  | What tolerance? |  |  | What material?
Length | 3.7
Width | 1.77
Depth into mold | 1.6 |  | Number of mold cavities | 3
Wall thickness | 0.1 |  | Total mold cost | 89251.792 | $
Parts to be made | 1000000 |  | Cycle time per heat | 2.4061 | sec
Hourly rate | 35 | $ | working cost per part | 0.048612 | hr
|  |  | mold cost per part | 0.089252 | $
|  |  | Cost of material/part | 0.064772 | $
Results |  |  | working cost per part | 0.048612 | $
|  |  | Total cost | 0.27486 | $
The Mechanical Design Process |  |  |  | Designed by Professor David G. Ullman
Copyright 2008, McGraw Hill |  |  |  | Form # 15.0

## Inject (hidden)
Mill
L |  | 3.7 | 3.7 | 3.7 | 3.7 | 3.7 | 3.7 | 3.7 | 3.7 | 3.7 | 3.7 | 3.7 | 3.7
W |  | 1.77 | 1.77 | 1.77 | 1.77 | 1.77 | 1.77 | 1.77 | 1.77 | 1.77 | 1.77 | 1.77 | 1.77
D |  | 1.6 | 1.6 | 1.6 | 1.6 | 1.6 | 1.6 | 1.6 | 1.6 | 1.6 | 1.6 | 1.6 | 1.6
H |  | 0.1 | 0.1 | 0.1 | 0.1 | 0.1 | 0.1 | 0.1 | 0.1 | 0.1 | 0.1 | 0.1 | 0.1
NT | Number of parts | 100 | 250 | 500 | 1000 | 5000 | 10000 | 50000 | 100000 | 500000 | 1000000 | 10000000 | 1000000
AP | projected area | 6.549 | 6.549 | 6.549 | 6.549 | 6.549 | 6.549 | 6.549 | 6.549 | 6.549 | 6.549 | 6.549 | 6.549
SP | Surface area | 15.301 | 15.301 | 15.301 | 15.301 | 15.301 | 15.301 | 15.301 | 15.301 | 15.301 | 15.301 | 15.301 | 15.301
TR | Resetting time | 5 | 5 | 5 | 5 | 5 | 5 | 5 | 5 | 5 | 5 | 5 | 5
Volume |  | 2.8864 | 2.8864 | 2.8864 | 2.8864 | 2.8864 | 2.8864 | 2.8864 | 2.8864 | 2.8864 | 2.8864 | 2.8864 | 2.8864
MATCOS | cost of material | 0.064772 | 0.064772 | 0.064772 | 0.064772 | 0.064772 | 0.064772 | 0.064772 | 0.064772 | 0.064772 | 0.064772 | 0.064772 | 0.064772
TF | filling time | 0.5 | 0.5 | 0.5 | 0.5 | 0.5 | 0.5 | 0.5 | 0.5 | 0.5 | 0.5 | 0.5 | 0.5
TC | cooling time | 1.7183 | 1.7183 | 1.7183 | 1.7183 | 1.7183 | 1.7183 | 1.7183 | 1.7183 | 1.7183 | 1.7183 | 1.7183 | 1.7183
TMAC | cycle time | 7.2183 | 7.2183 | 7.2183 | 7.2183 | 7.2183 | 7.2183 | 7.2183 | 7.2183 | 7.2183 | 7.2183 | 7.2183 | 7.2183
AT | size effect | 12.7076 | 12.7076 | 12.7076 | 12.7076 | 12.7076 | 12.7076 | 12.7076 | 12.7076 | 12.7076 | 12.7076 | 12.7076 | 12.7076
TX | texture score | 4.6302 | 4.6302 | 4.6302 | 4.6302 | 4.6302 | 4.6302 | 4.6302 | 4.6302 | 4.6302 | 4.6302 | 4.6302 | 4.6302
TT | tolerance dependence | 17.5 | 17.5 | 17.5 | 17.5 | 17.5 | 17.5 | 17.5 | 17.5 | 17.5 | 17.5 | 17.5 | 17.5
TH | finish dependence | 2.0536 | 2.0536 | 2.0536 | 2.0536 | 2.0536 | 2.0536 | 2.0536 | 2.0536 | 2.0536 | 2.0536 | 2.0536 | 2.0536
CL | cost per cavity | 14328.6975 | 14328.6975 | 14328.6975 | 14328.6975 | 14328.6975 | 14328.6975 | 14328.6975 | 14328.6975 | 14328.6975 | 14328.6975 | 14328.6975 | 14328.6975
CRL |  | 74.4 | 74.4 | 74.4 | 74.4 | 74.4 | 74.4 | 74.4 | 74.4 | 74.4 | 74.4 | 74.4 | 74.4
CRN |  | 288 | 288 | 288 | 288 | 288 | 288 | 288 | 288 | 288 | 288 | 288 | 288
NCC |  | 0.011829 | 0.020564 | 0.031245 | 0.047474 | 0.1254 | 0.19053 | 0.50325 | 0.76464 | 2.0197 | 3.0687 | 12.3156 | 3.0687
NC | number of cavities | 1 | 1 | 1 | 1 | 1 | 1 | 1 | 1 | 2.0197 | 3.0687 | 12.3156 | 3.0687
HP |  | 16.6 | 16.6 | 16.6 | 16.6 | 16.6 | 16.6 | 16.6 | 16.6 | 16.6 | 16.6 | 16.6 | 16.6
Aca |  | 161.249 | 161.249 | 161.249 | 161.249 | 161.249 | 161.249 | 161.249 | 161.249 | 253.8846 | 341.2444 | 1021.8285 | 341.2444
CB | plate cost | 23323.0113 | 23323.0113 | 23323.0113 | 23323.0113 | 23323.0113 | 23323.0113 | 23323.0113 | 23323.0113 | 36147.3137 | 48241.2333 | 142460.0383 | 48241.2333
CN | multicavity cost | 14328.6975 | 14328.6975 | 14328.6975 | 14328.6975 | 14328.6975 | 14328.6975 | 14328.6975 | 14328.6975 | 28711.0263 | 41010.5587 | 117362.7335 | 41010.5587
Mcost | moldcost | 37651.7088 | 37651.7088 | 37651.7088 | 37651.7088 | 37651.7088 | 37651.7088 | 37651.7088 | 37651.7088 | 64858.34 | 89251.792 | 259822.7718 | 89251.792
KM | mold cost/part | 376.5171 | 150.6068 | 75.3034 | 37.6517 | 7.5303 | 3.7652 | 0.75303 | 0.37652 | 0.12972 | 0.089252 | 0.025982 | 0.089252
FK | clamping force | 39.294 | 39.294 | 39.294 | 39.294 | 39.294 | 39.294 | 39.294 | 39.294 | 79.3618 | 120.5822 | 483.9309 | 120.5822
RC |  | 0.93 | 0.93 | 0.93 | 0.93 | 0.93 | 0.93 | 0.93 | 0.93 | 0.93 | 0.93 | 0.93 | 0.93
CPP | working cost/part | 0.14918 | 0.14918 | 0.14918 | 0.14918 | 0.14918 | 0.14918 | 0.14918 | 0.14918 | 0.073862 | 0.048612 | 0.012113 | 0.048612
GTPP | grand total/part | 376.8033 | 150.893 | 75.5896 | 37.9379 | 7.8165 | 4.0513 | 1.0392 | 0.66269 | 0.34058 | 0.27486 | 0.1751 | 0.27486
Note on B20: David Ullman: assume 45$/hour machine time rate wo labor

## Input (hidden)
Flat - negiglble depth
Box
cylinderical
2 | SHAPE
Simple |  | 28.5 |  | 0
Intermediate |  | 172.5 |  | 200
Complex |  | 445 |  | 500
2 | GCOMP | 172.5 | GC | 200 | PSP
inches
cm
1 | UNITS
Large
Intermediate
Fit
2 | TOL |  |  |  | 1 | TF
Not critical
High quality opaque
Transparent, optical
1 | FIN |  |  |  | 0.7 | FF
ABS | 0.7 | cts/cm3
Polycarbonate | 0.885
Nylon | 0.412
Polypropylene | 0.137
Polystyrene | 0.137
5 | MATLL
0.137 | COST/cm3
2.2441 | COST/in3
0.022441 | $/in3