## Capability Index
Capability Index
Process Mean | m | 1
Tolerance | e | 0.006
Sample Mean | x-bar | 1
Standard Deviation | σ | 0.001
Lower Tolerance Limit | LTL | 0.994
Upper Tolerance Limit | UTL | 1.006
| Cpk | 2

## Example TN8.1
Example TN8.1
Sample | Sample Size | Number of Defects in Sample | Proportion Defective
1 | 300 | 10 | 0.033333 |  |  |  | 0.033333
2 | 300 | 8 | 0.026667 |  |  |  | 0.026667
3 | 300 | 9 | 0.03 |  |  |  | 0.03
4 | 300 | 13 | 0.043333 |  |  |  | 0.043333
5 | 300 | 7 | 0.023333 |  |  |  | 0.023333
6 | 300 | 7 | 0.023333 |  | 997 |  | 0.023333
7 | 300 | 6 | 0.02 |  |  |  | 0.02
8 | 300 | 11 | 0.036667 |  |  |  | 0.036667
9 | 300 | 12 | 0.04 |  |  |  | 0.04
10 | 300 | 8 | 0.026667 |  |  |  | 0.026667
#N/A
#N/A
#N/A
#N/A
#N/A
| 3000 | 91
Confidence Level: | 99.7%
Control limit graph coordinates
0.03033 | = Average proportion defective |  |  | UCL: | 0.06 | 0
0.01 | = Std. Dev of proportion defective |  |  |  | 0.06 | 10
0.06 | = Upper Control Limit (UCL) |  |  | LCL: | 0.001 | 0
0.001 | = Lower Control Limit (LCL) |  |  |  | 0.001 | 10
|  |  |  | Center Line: | 0.03033 | 0
[5 empty] | 0.03033 | 10

## Exhibit TN8.7
Exhibit TN8.7 Factor for Determining 3-Sigma Limits for R-bar and x-bar Charts
Factor for R Chart
Number of Observations in Subgroup | Factor for x-bar Chart | Lower Control Limit | Upper Control Limit
n | A2 | D3 | D4
2 | 1.88 | 0 | 3.27
3 | 1.02 | 0 | 2.57
4 | 0.73 | 0 | 2.28
5 | 0.58 | 0 | 2.11
6 | 0.48 | 0 | 2
7 | 0.42 | 0.08 | 1.92
8 | 0.37 | 0.14 | 1.86
9 | 0.34 | 0.18 | 1.82
10 | 0.31 | 0.22 | 1.78
11 | 0.29 | 0.26 | 1.74
12 | 0.27 | 0.28 | 1.72
13 | 0.25 | 0.31 | 1.69
14 | 0.24 | 0.33 | 1.67
15 | 0.22 | 0.35 | 1.65
16 | 0.21 | 0.36 | 1.64
17 | 0.2 | 0.38 | 1.62
18 | 0.19 | 0.39 | 1.61
19 | 0.19 | 0.4 | 1.6
20 | 0.18 | 0.41 | 1.59

## Exhibit TN8.8 to 8.9
Exhibit TN8.8 - Measurements in Samples of 5 from a Process
Exhibit TN8.9 - x-bar and R Charts
Sample Number | Obs 1 | Obs 2 | Obs 3 | Obs 4 | Obs 5 | X-bar | Range | [5 empty] | x-bar | range
1 | 10.6 | 10.4 | 10.3 | 9.9 | 10.2 | 10.28 | 0.7 | [5 empty] | 10.28 | 0.7
2 | 9.98 | 10.25 | 10.05 | 10.23 | 10.33 | 10.168 | 0.35 | [5 empty] | 10.168 | 0.35
3 | 9.85 | 9.9 | 10.2 | 10.25 | 10.15 | 10.07 | 0.4 | [5 empty] | 10.07 | 0.4
4 | 10.2 | 10.1 | 10.3 | 9.9 | 9.95 | 10.09 | 0.4 | [5 empty] | 10.09 | 0.4
5 | 10.3 | 10.2 | 10.24 | 10.5 | 10.3 | 10.308 | 0.3 | [5 empty] | 10.308 | 0.3
6 | 10.1 | 10.3 | 10.2 | 10.3 | 9.9 | 10.16 | 0.4 | [5 empty] | 10.16 | 0.4
7 | 9.98 | 9.9 | 10.2 | 10.4 | 10.1 | 10.116 | 0.5 | [5 empty] | 10.116 | 0.5
8 | 10.1 | 10.3 | 10.4 | 10.24 | 10.3 | 10.268 | 0.3 | [5 empty] | 10.268 | 0.3
9 | 10.3 | 10.2 | 10.6 | 10.5 | 10.1 | 10.34 | 0.5 | [5 empty] | 10.34 | 0.5
10 | 10.3 | 10.4 | 10.5 | 10.1 | 10.2 | 10.3 | 0.4 | [5 empty] | 10.3 | 0.4
11 | 9.9 | 9.5 | 10.2 | 10.3 | 10.35 | 10.05 | 0.85 | [5 empty] | 10.05 | 0.85
12 | 10.1 | 10.36 | 10.5 | 9.8 | 9.95 | 10.142 | 0.7 | [5 empty] | 10.142 | 0.7
13 | 10.2 | 10.5 | 10.7 | 10.1 | 9.9 | 10.28 | 0.8 | [5 empty] | 10.28 | 0.8
14 | 10.2 | 10.6 | 10.5 | 10.3 | 10.4 | 10.4 | 0.4 | [5 empty] | 10.4 | 0.4
15 | 10.54 | 10.3 | 10.4 | 10.55 | 10 | 10.358 | 0.55 | [5 empty] | 10.358 | 0.55
16 | 10.2 | 10.6 | 10.15 | 10 | 10.5 | 10.29 | 0.6 | [5 empty] | 10.29 | 0.6
17 | 10.2 | 10.4 | 10.6 | 10.8 | 10.1 | 10.42 | 0.7 | [5 empty] | 10.42 | 0.7
18 | 9.9 | 9.5 | 9.9 | 10.5 | 10 | 9.96 | 1 | [5 empty] | 9.96 | 1
19 | 10.6 | 10.3 | 10.5 | 9.9 | 9.8 | 10.22 | 0.8 | [5 empty] | 10.22 | 0.8
20 | 10.6 | 10.4 | 10.3 | 10.4 | 10.2 | 10.38 | 0.4 | [5 empty] | 10.38 | 0.4
21 | 9.9 | 9.6 | 10.5 | 10.1 | 10.6 | 10.14 | 1 | [5 empty] | 10.14 | 1
22 | 9.95 | 10.2 | 10.5 | 10.3 | 10.2 | 10.23 | 0.55 | [5 empty] | 10.23 | 0.55
23 | 10.2 | 9.5 | 9.6 | 9.8 | 10.3 | 9.88 | 0.8 | [5 empty] | 9.88 | 0.8
24 | 10.3 | 10.6 | 10.3 | 9.9 | 9.8 | 10.18 | 0.8 | [5 empty] | 10.18 | 0.8
25 | 9.9 | 10.3 | 10.6 | 9.9 | 10.1 | 10.16 | 0.7 | [5 empty] | 10.16 | 0.7
[6 empty] | 10.21 | 0.6
| X-bar Chart |  |  |  |  | Control limit graph coordinates
10.3: 10.56; 10.4: = Upper Control Limit; 0.4: X-bar Chart |  |  |  | Range Chart
10.3: 10.21; 10.4: = Centerline; 10.3: UCL:; 0.4: 10.56 | 0 |  | UCL: | 1.27 | 0
10.3: 9.86; 10.4: = Lower Control Limit; 0.4: 10.56 | 25 |  |  | 1.27 | 25
10.3: Range Chart; 10.3: C-line:; 0.4: 10.21 | 0 |  | C-line: | 0.6 | 0
10.3: 1.27; 10.4: = Upper Control Limit; 0.4: 10.21 | 25 |  |  | 0.6 | 25
| 0.6 | = Centerline
10.3: 0; 10.4: = Lower Control Limit; 10.3: LCL:; 0.4: 9.86 | 0 |  | LCL: | 0 | 0
0.4: 9.86 | 25 |  |  | 0 | 25
Factors
| 0.58 | = A2
| 0 | = D3
| 2.11 | = D4

## Solved Problem 1
Solved Problem 1
Sample | Sample Size | Number of Defects in Sample | Proportion Defective
1 | 100 | 4 | 0.04 |  |  |  | 0.04
2 | 100 | 3 | 0.03 |  |  |  | 0.03
3 | 100 | 5 | 0.05 |  |  |  | 0.05
4 | 100 | 0 | 0 |  |  |  | 0
5 | 100 | 2 | 0.02 |  |  |  | 0.02
6 | 100 | 8 | 0.08 |  | 950 |  | 0.08
7 | 100 | 1 | 0.01 |  |  |  | 0.01
8 | 100 | 3 | 0.03 |  |  |  | 0.03
9 | 100 | 4 | 0.04 |  |  |  | 0.04
10 | 100 | 2 | 0.02 |  |  |  | 0.02
11 | 100 | 7 | 0.07 |  |  |  | 0.07
12 | 100 | 2 | 0.02 |  |  |  | 0.02
13 | 100 | 1 | 0.01 |  |  |  | 0.01
14 | 100 | 3 | 0.03 |  |  |  | 0.03
15 | 100 | 1 | 0.01 |  |  |  | 0.01
| 1500 | 46
Confidence Level: | 95%
Control limit graph coordinates
0.0307 | = Average proportion defective |  |  | UCL: | 0.064 | 0
0.017 | = Std. Dev of proportion defective |  |  |  | 0.064 | 15
0.064 | = Upper Control Limit (UCL) |  |  | LCL: | 0 | 0
0 | = Lower Control Limit (LCL) |  |  |  | 0 | 15
|  |  |  | Center Line: | 0.0307 | 0
[5 empty] | 0.0307 | 15