## EOQ and ROP
EOQ and ReOrder Point
This template can be used to calculate different values
for an EOQ model. It can also be used for models involving
stochastic demand patterns.
INPUT:
Annual Demand: D/year | D | 21900
Cost per Unit | C
Inventory charge (% of unit cost) | i
Holding cost: H (if not given,H = i*C) | H | 0.5
Ordering Cost | S | 10
Length of year: N(months,weeks,days) | N | 365
demand per (month,week,day) | d | 60
Std. Deviation/(month,week,day) | σd | 7
Lead TimeL L(months,weeks,days)) | L | 6
Lead-time Standard Deviation: | σL | 17.1464
Service Level | P | 95%
Safety Stock(if given) | SS | 0
OUTPUT:
Optimal Order Quantity (Qopt) | = | 935
Annual Inventory Holding Cost | = | 233.75
Annual Ordering Cost | = | 234.2246
Annual Unit Cost | =
Total Cost | = | 467.9746
Safety Factor - z: (use E(z) & table below) | = | 1.64
E(z) | = | 0.091556
Cycle Time - T(in days) | = | 15.5833
Number of Orders per year | = | 23.4225
Safety Stock | = | 28.1201
Reorder Point, R | = | 388
Expected Number Out of Stock versus Standard Deviation
(Normalized to a Standard Deviation of 1)
| SL | z | E(z)
| 3.4008e-06 | -4.5 | 4.5
| 3.5644e-06 | -4.49 | 4.49
| 3.7355e-06 | -4.48 | 4.48
| 3.9145e-06 | -4.47 | 4.47
| 4.1016e-06 | -4.46 | 4.46
| 4.2972e-06 | -4.45 | 4.45
| 4.5018e-06 | -4.44 | 4.44
| 4.7156e-06 | -4.43 | 4.43
| 4.9392e-06 | -4.42 | 4.42
| 5.1728e-06 | -4.41 | 4.41
| 5.417e-06 | -4.4 | 4.4
| 5.6721e-06 | -4.39 | 4.39
| 5.9387e-06 | -4.38 | 4.38
| 6.2172e-06 | -4.37 | 4.37
| 6.5082e-06 | -4.36 | 4.36
| 6.8121e-06 | -4.35 | 4.35
| 7.1295e-06 | -4.34 | 4.34
| 7.461e-06 | -4.33 | 4.33
| 7.8072e-06 | -4.32 | 4.32
| 8.1687e-06 | -4.31 | 4.31
| 8.546e-06 | -4.3 | 4.3
| 8.94e-06 | -4.29 | 4.29
| 9.3512e-06 | -4.28 | 4.28
| 9.7804e-06 | -4.27 | 4.27
| 1.0228e-05 | -4.26 | 4.26
| 1.0696e-05 | -4.25 | 4.25
| 1.1183e-05 | -4.24 | 4.24
| 1.1692e-05 | -4.23 | 4.23
| 1.2223e-05 | -4.22 | 4.22
| 1.2777e-05 | -4.21 | 4.21
| 1.3354e-05 | -4.2 | 4.2
| 1.3956e-05 | -4.19 | 4.19
| 1.4584e-05 | -4.18 | 4.18
| 1.5239e-05 | -4.17 | 4.17
| 1.5922e-05 | -4.16 | 4.16
| 1.6633e-05 | -4.15 | 4.15
| 1.7375e-05 | -4.14 | 4.14
| 1.8148e-05 | -4.13 | 4.13
| 1.8954e-05 | -4.12 | 4.12
| 1.9794e-05 | -4.11 | 4.11
| 2.0669e-05 | -4.1 | 4.1
| 2.158e-05 | -4.09 | 4.09
| 2.253e-05 | -4.08 | 4.08
| 2.3519e-05 | -4.07 | 4.07
| 2.4549e-05 | -4.06 | 4.06
| 2.5622e-05 | -4.05 | 4.05
| 2.6739e-05 | -4.04 | 4.04
| 2.7902e-05 | -4.03 | 4.03
| 2.9113e-05 | -4.02 | 4.02
| 3.0374e-05 | -4.01 | 4.01
| 3.1686e-05 | -4 | 4
| 3.3052e-05 | -3.99 | 3.99
| 3.4473e-05 | -3.98 | 3.98
| 3.5952e-05 | -3.97 | 3.97
| 3.7491e-05 | -3.96 | 3.96
| 3.9092e-05 | -3.95 | 3.95
| 4.0758e-05 | -3.94 | 3.94
| 4.2491e-05 | -3.93 | 3.93
| 4.4293e-05 | -3.92 | 3.92
| 4.6167e-05 | -3.91 | 3.91
| 4.8116e-05 | -3.9 | 3.9
| 5.0142e-05 | -3.89 | 3.89
| 5.2248e-05 | -3.88 | 3.88
| 5.4438e-05 | -3.87 | 3.87
| 5.6715e-05 | -3.86 | 3.86
| 5.9081e-05 | -3.85 | 3.85
| 6.1539e-05 | -3.84 | 3.84
| 6.4094e-05 | -3.83 | 3.83
| 6.6749e-05 | -3.82 | 3.82
| 6.9507e-05 | -3.81 | 3.81
| 7.2372e-05 | -3.8 | 3.8
| 7.5349e-05 | -3.79 | 3.79
| 7.844e-05 | -3.78 | 3.78
| 8.165e-05 | -3.77 | 3.77
| 8.4983e-05 | -3.76 | 3.76
| 8.8445e-05 | -3.75 | 3.75
| 9.2038e-05 | -3.74 | 3.74
| 9.5768e-05 | -3.73 | 3.73
| 9.9641e-05 | -3.72 | 3.72
| 0.00010366 | -3.71 | 3.71
| 0.00010783 | -3.7 | 3.7
| 0.00011216 | -3.69 | 3.69
| 0.00011665 | -3.68 | 3.68
| 0.00012131 | -3.67 | 3.67
| 0.00012614 | -3.66 | 3.66
| 0.00013115 | -3.65 | 3.65
| 0.00013635 | -3.64 | 3.64
| 0.00014175 | -3.63 | 3.63
| 0.00014734 | -3.62 | 3.62
| 0.00015313 | -3.61 | 3.61
| 0.00015915 | -3.6 | 3.6
| 0.00016538 | -3.59 | 3.59
| 0.00017184 | -3.58 | 3.58
| 0.00017853 | -3.57 | 3.57
| 0.00018547 | -3.56 | 3.56
| 0.00019266 | -3.55 | 3.55
| 0.0002001 | -3.54 | 3.54
| 0.00020782 | -3.53 | 3.5301
| 0.00021582 | -3.52 | 3.5201
| 0.0002241 | -3.51 | 3.5101
| 0.00023267 | -3.5 | 3.5001
| 0.00024156 | -3.49 | 3.4901
| 0.00025075 | -3.48 | 3.4801
| 0.00026028 | -3.47 | 3.4701
| 0.00027013 | -3.46 | 3.4601
| 0.00028034 | -3.45 | 3.4501
| 0.00029091 | -3.44 | 3.4401
| 0.00030184 | -3.43 | 3.4301
| 0.00031316 | -3.42 | 3.4201
| 0.00032487 | -3.41 | 3.4101
| 0.00033698 | -3.4 | 3.4001
| 0.00034952 | -3.39 | 3.3901
| 0.00036248 | -3.38 | 3.3801
| 0.00037589 | -3.37 | 3.3701
| 0.00038977 | -3.36 | 3.3601
| 0.00040411 | -3.35 | 3.3501
| 0.00041895 | -3.34 | 3.3401
| 0.00043429 | -3.33 | 3.3301
| 0.00045014 | -3.32 | 3.3201
| 0.00046654 | -3.31 | 3.3101
| 0.00048348 | -3.3 | 3.3001
| 0.000501 | -3.29 | 3.2901
| 0.0005191 | -3.28 | 3.2801
| 0.0005378 | -3.27 | 3.2701
| 0.00055712 | -3.26 | 3.2601
| 0.00057709 | -3.25 | 3.2502
| 0.00059771 | -3.24 | 3.2402
| 0.00061901 | -3.23 | 3.2302
| 0.00064102 | -3.22 | 3.2202
| 0.00066374 | -3.21 | 3.2102
| 0.0006872 | -3.2 | 3.2002
| 0.00071143 | -3.19 | 3.1902
| 0.00073644 | -3.18 | 3.1802
| 0.00076226 | -3.17 | 3.1702
| 0.00078891 | -3.16 | 3.1602
| 0.00081642 | -3.15 | 3.1502
| 0.00084481 | -3.14 | 3.1402
| 0.0008741 | -3.13 | 3.1302
| 0.00090432 | -3.12 | 3.1202
| 0.0009355 | -3.11 | 3.1103
| 0.00096767 | -3.1 | 3.1003
| 0.0010009 | -3.09 | 3.0903
| 0.0010351 | -3.08 | 3.0803
| 0.0010704 | -3.07 | 3.0703
| 0.0011068 | -3.06 | 3.0603
| 0.0011443 | -3.05 | 3.0503
| 0.001183 | -3.04 | 3.0403
| 0.0012228 | -3.03 | 3.0303
| 0.0012639 | -3.02 | 3.0204
| 0.0013063 | -3.01 | 3.0104
| 0.00135 | -3 | 3.0004
| 0.001395 | -2.99 | 2.9904
| 0.0014413 | -2.98 | 2.9804
| 0.0014891 | -2.97 | 2.9704
| 0.0015383 | -2.96 | 2.9604
| 0.0015889 | -2.95 | 2.9505
| 0.0016411 | -2.94 | 2.9405
| 0.0016949 | -2.93 | 2.9305
| 0.0017502 | -2.92 | 2.9205
| 0.0018072 | -2.91 | 2.9105
| 0.0018659 | -2.9 | 2.9005
| 0.0019263 | -2.89 | 2.8906
| 0.0019884 | -2.88 | 2.8806
| 0.0020524 | -2.87 | 2.8706
| 0.0021183 | -2.86 | 2.8606
| 0.002186 | -2.85 | 2.8506
| 0.0022557 | -2.84 | 2.8407
| 0.0023275 | -2.83 | 2.8307
| 0.0024012 | -2.82 | 2.8207
| 0.0024771 | -2.81 | 2.8107
| 0.0025552 | -2.8 | 2.8008
| 0.0026355 | -2.79 | 2.7908
| 0.002718 | -2.78 | 2.7808
| 0.0028029 | -2.77 | 2.7708
| 0.0028901 | -2.76 | 2.7609
| 0.0029798 | -2.75 | 2.7509
| 0.003072 | -2.74 | 2.7409
| 0.0031668 | -2.73 | 2.731
| 0.0032641 | -2.72 | 2.721
| 0.0033642 | -2.71 | 2.711
| 0.003467 | -2.7 | 2.7011
| 0.0035726 | -2.69 | 2.6911
| 0.0036812 | -2.68 | 2.6811
| 0.0037926 | -2.67 | 2.6712
| 0.0039071 | -2.66 | 2.6612
| 0.0040246 | -2.65 | 2.6512
| 0.0041453 | -2.64 | 2.6413
| 0.0042693 | -2.63 | 2.6313
| 0.0043965 | -2.62 | 2.6214
| 0.0045271 | -2.61 | 2.6114
| 0.0046612 | -2.6 | 2.6015
| 0.0047988 | -2.59 | 2.5915
| 0.00494 | -2.58 | 2.5816
| 0.005085 | -2.57 | 2.5716
| 0.0052336 | -2.56 | 2.5617
| 0.0053862 | -2.55 | 2.5517
| 0.0055426 | -2.54 | 2.5418
| 0.0057031 | -2.53 | 2.5318
| 0.0058678 | -2.52 | 2.5219
| 0.0060366 | -2.51 | 2.5119
| 0.0062097 | -2.5 | 2.502
| 0.0063872 | -2.49 | 2.4921
| 0.0065691 | -2.48 | 2.4821
| 0.0067557 | -2.47 | 2.4722
| 0.0069469 | -2.46 | 2.4623
| 0.0071428 | -2.45 | 2.4523
| 0.0073436 | -2.44 | 2.4424
| 0.0075494 | -2.43 | 2.4325
| 0.0077603 | -2.42 | 2.4226
| 0.0079763 | -2.41 | 2.4126
| 0.0081975 | -2.4 | 2.4027
| 0.0084242 | -2.39 | 2.3928
| 0.0086563 | -2.38 | 2.3829
| 0.008894 | -2.37 | 2.373
| 0.0091375 | -2.36 | 2.3631
| 0.0093867 | -2.35 | 2.3532
| 0.0096418 | -2.34 | 2.3433
| 0.0099031 | -2.33 | 2.3334
| 0.01017 | -2.32 | 2.3235
| 0.010444 | -2.31 | 2.3136
| 0.010724 | -2.3 | 2.3037
| 0.011011 | -2.29 | 2.2938
| 0.011304 | -2.28 | 2.2839
| 0.011604 | -2.27 | 2.274
| 0.011911 | -2.26 | 2.2641
| 0.012224 | -2.25 | 2.2542
| 0.012545 | -2.24 | 2.2444
| 0.012874 | -2.23 | 2.2345
| 0.013209 | -2.22 | 2.2246
| 0.013553 | -2.21 | 2.2147
| 0.013903 | -2.2 | 2.2049
| 0.014262 | -2.19 | 2.195
| 0.014629 | -2.18 | 2.1852
| 0.015003 | -2.17 | 2.1753
| 0.015386 | -2.16 | 2.1655
| 0.015778 | -2.15 | 2.1556
| 0.016177 | -2.14 | 2.1458
| 0.016586 | -2.13 | 2.136
| 0.017003 | -2.12 | 2.1261
| 0.017429 | -2.11 | 2.1163
| 0.017864 | -2.1 | 2.1065
| 0.018309 | -2.09 | 2.0966
| 0.018763 | -2.08 | 2.0868
| 0.019226 | -2.07 | 2.077
| 0.019699 | -2.06 | 2.0672
| 0.020182 | -2.05 | 2.0574
| 0.020675 | -2.04 | 2.0476
| 0.021178 | -2.03 | 2.0378
| 0.021692 | -2.02 | 2.028
| 0.022216 | -2.01 | 2.0183
| 0.02275 | -2 | 2.0085
| 0.023295 | -1.99 | 1.9987
| 0.023852 | -1.98 | 1.989
| 0.024419 | -1.97 | 1.9792
| 0.024998 | -1.96 | 1.9694
| 0.025588 | -1.95 | 1.9597
| 0.02619 | -1.94 | 1.95
| 0.026803 | -1.93 | 1.9402
| 0.027429 | -1.92 | 1.9305
| 0.028067 | -1.91 | 1.9208
| 0.028716 | -1.9 | 1.9111
| 0.029379 | -1.89 | 1.9013
| 0.030054 | -1.88 | 1.8916
| 0.030742 | -1.87 | 1.8819
| 0.031443 | -1.86 | 1.8723
| 0.032157 | -1.85 | 1.8626
| 0.032884 | -1.84 | 1.8529
| 0.033625 | -1.83 | 1.8432
| 0.034379 | -1.82 | 1.8336
| 0.035148 | -1.81 | 1.8239
| 0.03593 | -1.8 | 1.8143
| 0.036727 | -1.79 | 1.8046
| 0.037538 | -1.78 | 1.795
| 0.038364 | -1.77 | 1.7854
| 0.039204 | -1.76 | 1.7758
| 0.040059 | -1.75 | 1.7662
| 0.040929 | -1.74 | 1.7566
| 0.041815 | -1.73 | 1.747
| 0.042716 | -1.72 | 1.7374
| 0.043633 | -1.71 | 1.7278
| 0.044565 | -1.7 | 1.7183
| 0.045514 | -1.69 | 1.7087
| 0.046479 | -1.68 | 1.6992
| 0.04746 | -1.67 | 1.6897
| 0.048457 | -1.66 | 1.6801
| 0.049471 | -1.65 | 1.6706
| 0.050503 | -1.64 | 1.6611
| 0.051551 | -1.63 | 1.6516
| 0.052616 | -1.62 | 1.6422
| 0.053699 | -1.61 | 1.6327
| 0.054799 | -1.6 | 1.6232
| 0.055917 | -1.59 | 1.6138
| 0.057053 | -1.58 | 1.6044
| 0.058208 | -1.57 | 1.5949
| 0.05938 | -1.56 | 1.5855
| 0.060571 | -1.55 | 1.5761
| 0.06178 | -1.54 | 1.5667
| 0.063008 | -1.53 | 1.5574
| 0.064256 | -1.52 | 1.548
| 0.065522 | -1.51 | 1.5386
| 0.066807 | -1.5 | 1.5293
| 0.068112 | -1.49 | 1.52
| 0.069437 | -1.48 | 1.5107
| 0.070781 | -1.47 | 1.5014
| 0.072145 | -1.46 | 1.4921
| 0.073529 | -1.45 | 1.4828
| 0.074934 | -1.44 | 1.4736
| 0.076359 | -1.43 | 1.4643
| 0.077804 | -1.42 | 1.4551
| 0.07927 | -1.41 | 1.4459
| 0.080757 | -1.4 | 1.4367
| 0.082264 | -1.39 | 1.4275
| 0.083793 | -1.38 | 1.4183
| 0.085344 | -1.37 | 1.4092
| 0.086915 | -1.36 | 1.4
| 0.088508 | -1.35 | 1.3909
| 0.090123 | -1.34 | 1.3818
| 0.091759 | -1.33 | 1.3727
| 0.093418 | -1.32 | 1.3636
| 0.095098 | -1.31 | 1.3546
| 0.096801 | -1.3 | 1.3455
| 0.098525 | -1.29 | 1.3365
| 0.10027 | -1.28 | 1.3275
| 0.10204 | -1.27 | 1.3185
| 0.10383 | -1.26 | 1.3095
| 0.10565 | -1.25 | 1.3006
| 0.10749 | -1.24 | 1.2917
| 0.10935 | -1.23 | 1.2827
| 0.11123 | -1.22 | 1.2738
| 0.11314 | -1.21 | 1.265
| 0.11507 | -1.2 | 1.2561
| 0.11702 | -1.19 | 1.2473
| 0.119 | -1.18 | 1.2384
| 0.121 | -1.17 | 1.2296
| 0.12302 | -1.16 | 1.2209
| 0.12507 | -1.15 | 1.2121
| 0.12714 | -1.14 | 1.2034
| 0.12924 | -1.13 | 1.1946
| 0.13136 | -1.12 | 1.1859
| 0.1335 | -1.11 | 1.1773
| 0.13567 | -1.1 | 1.1686
| 0.13786 | -1.09 | 1.16
| 0.14007 | -1.08 | 1.1514
| 0.14231 | -1.07 | 1.1428
| 0.14457 | -1.06 | 1.1342
| 0.14686 | -1.05 | 1.1257
| 0.14917 | -1.04 | 1.1172
| 0.15151 | -1.03 | 1.1087
| 0.15386 | -1.02 | 1.1002
| 0.15625 | -1.01 | 1.0917
| 0.15866 | -1 | 1.0833
| 0.16109 | -0.99 | 1.0749
| 0.16354 | -0.98 | 1.0665
| 0.16602 | -0.97 | 1.0582
| 0.16853 | -0.96 | 1.0499
| 0.17106 | -0.95 | 1.0416
| 0.17361 | -0.94 | 1.0333
| 0.17619 | -0.93 | 1.025
| 0.17879 | -0.92 | 1.0168
| 0.18141 | -0.91 | 1.0086
| 0.18406 | -0.9 | 1.0004
| 0.18673 | -0.89 | 0.99229
| 0.18943 | -0.88 | 0.98417
| 0.19215 | -0.87 | 0.97607
| 0.19489 | -0.86 | 0.96801
| 0.19766 | -0.85 | 0.95997
| 0.20045 | -0.84 | 0.95196
| 0.20327 | -0.83 | 0.94398
| 0.20611 | -0.82 | 0.93603
| 0.20897 | -0.81 | 0.9281
| 0.21186 | -0.8 | 0.92021
| 0.21476 | -0.79 | 0.91234
| 0.2177 | -0.78 | 0.9045
| 0.22065 | -0.77 | 0.89669
| 0.22363 | -0.76 | 0.88892
| 0.22663 | -0.75 | 0.88117
| 0.22965 | -0.74 | 0.87345
| 0.2327 | -0.73 | 0.86576
| 0.23576 | -0.72 | 0.8581
| 0.23885 | -0.71 | 0.85048
| 0.24196 | -0.7 | 0.84288
| 0.2451 | -0.69 | 0.83531
| 0.24825 | -0.68 | 0.82778
| 0.25143 | -0.67 | 0.82028
| 0.25463 | -0.66 | 0.81281
| 0.25785 | -0.65 | 0.80537
| 0.26109 | -0.64 | 0.79797
| 0.26435 | -0.63 | 0.79059
| 0.26763 | -0.62 | 0.78325
| 0.27093 | -0.61 | 0.77595
| 0.27425 | -0.6 | 0.76867
| 0.2776 | -0.59 | 0.76143
| 0.28096 | -0.58 | 0.75422
| 0.28434 | -0.57 | 0.74705
| 0.28774 | -0.56 | 0.73991
| 0.29116 | -0.55 | 0.73281
| 0.2946 | -0.54 | 0.72573
| 0.29806 | -0.53 | 0.7187
| 0.30153 | -0.52 | 0.7117
| 0.30503 | -0.51 | 0.70473
| 0.30854 | -0.5 | 0.6978
| 0.31207 | -0.49 | 0.6909
| 0.31561 | -0.48 | 0.68404
| 0.31918 | -0.47 | 0.67721
| 0.32276 | -0.46 | 0.67042
| 0.32636 | -0.45 | 0.66367
| 0.32997 | -0.44 | 0.65695
| 0.3336 | -0.43 | 0.65027
| 0.33724 | -0.42 | 0.64362
| 0.3409 | -0.41 | 0.63701
| 0.34458 | -0.4 | 0.63044
| 0.34827 | -0.39 | 0.6239
| 0.35197 | -0.38 | 0.6174
| 0.35569 | -0.37 | 0.61094
| 0.35942 | -0.36 | 0.60452
| 0.36317 | -0.35 | 0.59813
| 0.36693 | -0.34 | 0.59178
| 0.3707 | -0.33 | 0.58547
| 0.37448 | -0.32 | 0.5792
| 0.37828 | -0.31 | 0.57296
| 0.38209 | -0.3 | 0.56676
| 0.38591 | -0.29 | 0.5606
| 0.38974 | -0.28 | 0.55448
| 0.39358 | -0.27 | 0.5484
| 0.39743 | -0.26 | 0.54235
| 0.40129 | -0.25 | 0.53634
| 0.40517 | -0.24 | 0.53038
| 0.40905 | -0.23 | 0.52445
| 0.41294 | -0.22 | 0.51856
| 0.41683 | -0.21 | 0.51271
| 0.42074 | -0.2 | 0.50689
| 0.42465 | -0.19 | 0.50112
| 0.42858 | -0.18 | 0.49539
| 0.43251 | -0.17 | 0.48969
| 0.43644 | -0.16 | 0.48404
| 0.44038 | -0.15 | 0.47842
| 0.44433 | -0.14 | 0.47285
| 0.44828 | -0.13 | 0.46731
| 0.45224 | -0.12 | 0.46181
| 0.4562 | -0.11 | 0.45635
| 0.46017 | -0.1 | 0.45094
| 0.46414 | -0.09 | 0.44556
| 0.46812 | -0.08 | 0.44022
| 0.4721 | -0.07 | 0.43492
| 0.47608 | -0.06 | 0.42966
| 0.48006 | -0.05 | 0.42444
| 0.48405 | -0.04 | 0.41926
| 0.48803 | -0.03 | 0.41412
| 0.49202 | -0.02 | 0.40902
| 0.49601 | -0.01 | 0.40396
| 0.5 | -5.165e-14 | 0.39894
| 0.50399 | 0.01 | 0.39396
| 0.50798 | 0.02 | 0.38902
| 0.51197 | 0.03 | 0.38412
| 0.51595 | 0.04 | 0.37926
| 0.51994 | 0.05 | 0.37444
| 0.52392 | 0.06 | 0.36966
| 0.5279 | 0.07 | 0.36492
| 0.53188 | 0.08 | 0.36022
| 0.53586 | 0.09 | 0.35556
| 0.53983 | 0.1 | 0.35094
| 0.5438 | 0.11 | 0.34635
| 0.54776 | 0.12 | 0.34181
| 0.55172 | 0.13 | 0.33731
| 0.55567 | 0.14 | 0.33285
| 0.55962 | 0.15 | 0.32842
| 0.56356 | 0.16 | 0.32404
| 0.56749 | 0.17 | 0.31969
| 0.57142 | 0.18 | 0.31539
| 0.57535 | 0.19 | 0.31112
| 0.57926 | 0.2 | 0.30689
| 0.58317 | 0.21 | 0.30271
| 0.58706 | 0.22 | 0.29856
| 0.59095 | 0.23 | 0.29445
| 0.59483 | 0.24 | 0.29038
| 0.59871 | 0.25 | 0.28634
| 0.60257 | 0.26 | 0.28235
| 0.60642 | 0.27 | 0.2784
| 0.61026 | 0.28 | 0.27448
| 0.61409 | 0.29 | 0.2706
| 0.61791 | 0.3 | 0.26676
| 0.62172 | 0.31 | 0.26296
| 0.62552 | 0.32 | 0.2592
| 0.6293 | 0.33 | 0.25547
| 0.63307 | 0.34 | 0.25178
| 0.63683 | 0.35 | 0.24813
| 0.64058 | 0.36 | 0.24452
| 0.64431 | 0.37 | 0.24094
| 0.64803 | 0.38 | 0.2374
| 0.65173 | 0.39 | 0.2339
| 0.65542 | 0.4 | 0.23044
| 0.6591 | 0.41 | 0.22701
| 0.66276 | 0.42 | 0.22362
| 0.6664 | 0.43 | 0.22027
| 0.67003 | 0.44 | 0.21695
| 0.67364 | 0.45 | 0.21367
| 0.67724 | 0.46 | 0.21042
| 0.68082 | 0.47 | 0.20721
| 0.68439 | 0.48 | 0.20404
| 0.68793 | 0.49 | 0.2009
| 0.69146 | 0.5 | 0.1978
| 0.69497 | 0.51 | 0.19473
| 0.69847 | 0.52 | 0.1917
| 0.70194 | 0.53 | 0.1887
| 0.7054 | 0.54 | 0.18573
| 0.70884 | 0.55 | 0.18281
| 0.71226 | 0.56 | 0.17991
| 0.71566 | 0.57 | 0.17705
| 0.71904 | 0.58 | 0.17422
| 0.7224 | 0.59 | 0.17143
| 0.72575 | 0.6 | 0.16867
| 0.72907 | 0.61 | 0.16595
| 0.73237 | 0.62 | 0.16325
| 0.73565 | 0.63 | 0.16059
| 0.73891 | 0.64 | 0.15797
| 0.74215 | 0.65 | 0.15537
| 0.74537 | 0.66 | 0.15281
| 0.74857 | 0.67 | 0.15028
| 0.75175 | 0.68 | 0.14778
| 0.7549 | 0.69 | 0.14531
| 0.75804 | 0.7 | 0.14288
| 0.76115 | 0.71 | 0.14048
| 0.76424 | 0.72 | 0.1381
| 0.7673 | 0.73 | 0.13576
| 0.77035 | 0.74 | 0.13345
| 0.77337 | 0.75 | 0.13117
| 0.77637 | 0.76 | 0.12892
| 0.77935 | 0.77 | 0.12669
| 0.7823 | 0.78 | 0.1245
| 0.78524 | 0.79 | 0.12234
| 0.78814 | 0.8 | 0.12021
| 0.79103 | 0.81 | 0.1181
| 0.79389 | 0.82 | 0.11603
| 0.79673 | 0.83 | 0.11398
| 0.79955 | 0.84 | 0.11196
| 0.80234 | 0.85 | 0.10997
| 0.80511 | 0.86 | 0.10801
| 0.80785 | 0.87 | 0.10607
| 0.81057 | 0.88 | 0.10417
| 0.81327 | 0.89 | 0.10229
| 0.81594 | 0.9 | 0.10043
| 0.81859 | 0.91 | 0.098604
| 0.82121 | 0.92 | 0.096803
| 0.82381 | 0.93 | 0.095028
| 0.82639 | 0.94 | 0.093279
| 0.82894 | 0.95 | 0.091556
| 0.83147 | 0.96 | 0.089858
| 0.83398 | 0.97 | 0.088185
| 0.83646 | 0.98 | 0.086537
| 0.83891 | 0.99 | 0.084914
| 0.84134 | 1 | 0.083315
| 0.84375 | 1.01 | 0.081741
| 0.84614 | 1.02 | 0.08019
| 0.84849 | 1.03 | 0.078664
| 0.85083 | 1.04 | 0.07716
| 0.85314 | 1.05 | 0.07568
| 0.85543 | 1.06 | 0.074223
| 0.85769 | 1.07 | 0.072789
| 0.85993 | 1.08 | 0.071377
| 0.86214 | 1.09 | 0.069987
| 0.86433 | 1.1 | 0.068619
| 0.8665 | 1.11 | 0.067274
| 0.86864 | 1.12 | 0.065949
| 0.87076 | 1.13 | 0.064646
| 0.87286 | 1.14 | 0.063365
| 0.87493 | 1.15 | 0.062103
| 0.87698 | 1.16 | 0.060863
| 0.879 | 1.17 | 0.059643
| 0.881 | 1.18 | 0.058443
| 0.88298 | 1.19 | 0.057263
| 0.88493 | 1.2 | 0.056102
| 0.88686 | 1.21 | 0.054961
| 0.88877 | 1.22 | 0.05384
| 0.89065 | 1.23 | 0.052737
| 0.89251 | 1.24 | 0.051652
| 0.89435 | 1.25 | 0.050587
| 0.89617 | 1.26 | 0.049539
| 0.89796 | 1.27 | 0.04851
| 0.89973 | 1.28 | 0.047498
| 0.90147 | 1.29 | 0.046504
| 0.9032 | 1.3 | 0.045528
| 0.9049 | 1.31 | 0.044568
| 0.90658 | 1.32 | 0.043626
| 0.90824 | 1.33 | 0.0427
| 0.90988 | 1.34 | 0.041791
| 0.91149 | 1.35 | 0.040897
| 0.91308 | 1.36 | 0.04002
| 0.91466 | 1.37 | 0.039159
| 0.91621 | 1.38 | 0.038313
| 0.91774 | 1.39 | 0.037483
| 0.91924 | 1.4 | 0.036668
| 0.92073 | 1.41 | 0.035868
| 0.9222 | 1.42 | 0.035083
| 0.92364 | 1.43 | 0.034312
| 0.92507 | 1.44 | 0.033555
| 0.92647 | 1.45 | 0.032813
| 0.92785 | 1.46 | 0.032085
| 0.92922 | 1.47 | 0.03137
| 0.93056 | 1.48 | 0.030669
| 0.93189 | 1.49 | 0.029981
| 0.93319 | 1.5 | 0.029307
| 0.93448 | 1.51 | 0.028645
| 0.93574 | 1.52 | 0.027996
| 0.93699 | 1.53 | 0.02736
| 0.93822 | 1.54 | 0.026736
| 0.93943 | 1.55 | 0.026124
| 0.94062 | 1.56 | 0.025525
| 0.94179 | 1.57 | 0.024937
| 0.94295 | 1.58 | 0.02436
| 0.94408 | 1.59 | 0.023796
| 0.9452 | 1.6 | 0.023242
| 0.9463 | 1.61 | 0.0227
| 0.94738 | 1.62 | 0.022168
| 0.94845 | 1.63 | 0.021647
| 0.9495 | 1.64 | 0.021137
| 0.95053 | 1.65 | 0.020637
| 0.95154 | 1.66 | 0.020147
| 0.95254 | 1.67 | 0.019668
| 0.95352 | 1.68 | 0.019198
| 0.95449 | 1.69 | 0.018738
| 0.95543 | 1.7 | 0.018288
| 0.95637 | 1.71 | 0.017847
| 0.95728 | 1.72 | 0.017415
| 0.95818 | 1.73 | 0.016993
| 0.95907 | 1.74 | 0.016579
| 0.95994 | 1.75 | 0.016174
| 0.9608 | 1.76 | 0.015778
| 0.96164 | 1.77 | 0.01539
| 0.96246 | 1.78 | 0.01501
| 0.96327 | 1.79 | 0.014639
| 0.96407 | 1.8 | 0.014276
| 0.96485 | 1.81 | 0.01392
| 0.96562 | 1.82 | 0.013573
| 0.96638 | 1.83 | 0.013233
| 0.96712 | 1.84 | 0.0129
| 0.96784 | 1.85 | 0.012575
| 0.96856 | 1.86 | 0.012257
| 0.96926 | 1.87 | 0.011946
| 0.96995 | 1.88 | 0.011642
| 0.97062 | 1.89 | 0.011345
| 0.97128 | 1.9 | 0.011054
| 0.97193 | 1.91 | 0.010771
| 0.97257 | 1.92 | 0.010493
| 0.9732 | 1.93 | 0.010222
| 0.97381 | 1.94 | 0.009957
| 0.97441 | 1.95 | 0.0096981
| 0.975 | 1.96 | 0.0094452
| 0.97558 | 1.97 | 0.0091981
| 0.97615 | 1.98 | 0.0089568
| 0.9767 | 1.99 | 0.0087211
| 0.97725 | 2 | 0.0084908
| 0.97778 | 2.01 | 0.008266
| 0.97831 | 2.02 | 0.0080465
| 0.97882 | 2.03 | 0.0078322
| 0.97932 | 2.04 | 0.0076229
| 0.97982 | 2.05 | 0.0074186
| 0.9803 | 2.06 | 0.0072192
| 0.98077 | 2.07 | 0.0070246
| 0.98124 | 2.08 | 0.0068347
| 0.98169 | 2.09 | 0.0066493
| 0.98214 | 2.1 | 0.0064684
| 0.98257 | 2.11 | 0.006292
| 0.983 | 2.12 | 0.0061198
| 0.98341 | 2.13 | 0.0059519
| 0.98382 | 2.14 | 0.0057881
| 0.98422 | 2.15 | 0.0056283
| 0.98461 | 2.16 | 0.0054725
| 0.985 | 2.17 | 0.0053205
| 0.98537 | 2.18 | 0.0051724
| 0.98574 | 2.19 | 0.0050279
| 0.9861 | 2.2 | 0.0048871
| 0.98645 | 2.21 | 0.0047498
| 0.98679 | 2.22 | 0.004616
| 0.98713 | 2.23 | 0.0044856
| 0.98745 | 2.24 | 0.0043585
| 0.98778 | 2.25 | 0.0042347
| 0.98809 | 2.26 | 0.004114
| 0.9884 | 2.27 | 0.0039964
| 0.9887 | 2.28 | 0.0038819
| 0.98899 | 2.29 | 0.0037703
| 0.98928 | 2.3 | 0.0036617
| 0.98956 | 2.31 | 0.0035558
| 0.98983 | 2.32 | 0.0034527
| 0.9901 | 2.33 | 0.0033524
| 0.99036 | 2.34 | 0.0032546
| 0.99061 | 2.35 | 0.0031595
| 0.99086 | 2.36 | 0.0030669
| 0.99111 | 2.37 | 0.0029767
| 0.99134 | 2.38 | 0.002889
| 0.99158 | 2.39 | 0.0028036
| 0.9918 | 2.4 | 0.0027205
| 0.99202 | 2.41 | 0.0026396
| 0.99224 | 2.42 | 0.0025609
| 0.99245 | 2.43 | 0.0024844
| 0.99266 | 2.44 | 0.0024099
| 0.99286 | 2.45 | 0.0023375
| 0.99305 | 2.46 | 0.002267
| 0.99324 | 2.47 | 0.0021985
| 0.99343 | 2.48 | 0.0021319
| 0.99361 | 2.49 | 0.0020671
| 0.99379 | 2.5 | 0.0020041
| 0.99396 | 2.51 | 0.0019429
| 0.99413 | 2.52 | 0.0018833
| 0.9943 | 2.53 | 0.0018255
| 0.99446 | 2.54 | 0.0017693
| 0.99461 | 2.55 | 0.0017146
| 0.99477 | 2.56 | 0.0016615
| 0.99492 | 2.57 | 0.0016099
| 0.99506 | 2.58 | 0.0015598
| 0.9952 | 2.59 | 0.0015111
| 0.99534 | 2.6 | 0.0014638
| 0.99547 | 2.61 | 0.0014178
| 0.9956 | 2.62 | 0.0013732
| 0.99573 | 2.63 | 0.0013299
| 0.99585 | 2.64 | 0.0012878
| 0.99598 | 2.65 | 0.001247
| 0.99609 | 2.66 | 0.0012073
| 0.99621 | 2.67 | 0.0011688
| 0.99632 | 2.68 | 0.0011314
| 0.99643 | 2.69 | 0.0010952
| 0.99653 | 2.7 | 0.00106
| 0.99664 | 2.71 | 0.0010258
| 0.99674 | 2.72 | 0.00099267
| 0.99683 | 2.73 | 0.00096052
| 0.99693 | 2.74 | 0.00092932
| 0.99702 | 2.75 | 0.00089906
| 0.99711 | 2.76 | 0.00086971
| 0.9972 | 2.77 | 0.00084124
| 0.99728 | 2.78 | 0.00081364
| 0.99736 | 2.79 | 0.00078687
| 0.99744 | 2.8 | 0.00076092
| 0.99752 | 2.81 | 0.00073576
| 0.9976 | 2.82 | 0.00071136
| 0.99767 | 2.83 | 0.00068772
| 0.99774 | 2.84 | 0.0006648
| 0.99781 | 2.85 | 0.00064259
| 0.99788 | 2.86 | 0.00062107
| 0.99795 | 2.87 | 0.00060022
| 0.99801 | 2.88 | 0.00058001
| 0.99807 | 2.89 | 0.00056044
| 0.99813 | 2.9 | 0.00054148
| 0.99819 | 2.91 | 0.00052311
| 0.99825 | 2.92 | 0.00050533
| 0.99831 | 2.93 | 0.0004881
| 0.99836 | 2.94 | 0.00047142
| 0.99841 | 2.95 | 0.00045527
| 0.99846 | 2.96 | 0.00043964
| 0.99851 | 2.97 | 0.0004245
| 0.99856 | 2.98 | 0.00040985
| 0.99861 | 2.99 | 0.00039567
| 0.99865 | 3 | 0.00038195
| 0.99869 | 3.01 | 0.00036867
| 0.99874 | 3.02 | 0.00035582
| 0.99878 | 3.03 | 0.00034338
| 0.99882 | 3.04 | 0.00033136
| 0.99886 | 3.05 | 0.00031972
| 0.99889 | 3.06 | 0.00030847
| 0.99893 | 3.07 | 0.00029758
| 0.99896 | 3.08 | 0.00028706
| 0.999 | 3.09 | 0.00027688
| 0.99903 | 3.1 | 0.00026704
| 0.99906 | 3.11 | 0.00025752
| 0.9991 | 3.12 | 0.00024833
| 0.99913 | 3.13 | 0.00023944
| 0.99916 | 3.14 | 0.00023084
| 0.99918 | 3.15 | 0.00022254
| 0.99921 | 3.16 | 0.00021451
| 0.99924 | 3.17 | 0.00020676
| 0.99926 | 3.18 | 0.00019927
| 0.99929 | 3.19 | 0.00019203
| 0.99931 | 3.2 | 0.00018504
| 0.99934 | 3.21 | 0.00017829
| 0.99936 | 3.22 | 0.00017177
| 0.99938 | 3.23 | 0.00016547
| 0.9994 | 3.24 | 0.00015939
| 0.99942 | 3.25 | 0.00015352
| 0.99944 | 3.26 | 0.00014785
| 0.99946 | 3.27 | 0.00014238
| 0.99948 | 3.28 | 0.00013709
| 0.9995 | 3.29 | 0.000132
| 0.99952 | 3.3 | 0.00012708
| 0.99953 | 3.31 | 0.00012233
| 0.99955 | 3.32 | 0.00011775
| 0.99957 | 3.33 | 0.00011333
| 0.99958 | 3.34 | 0.00010907
| 0.9996 | 3.35 | 0.00010495
| 0.99961 | 3.36 | 0.00010099
| 0.99962 | 3.37 | 9.716e-05
| 0.99964 | 3.38 | 9.3471e-05
| 0.99965 | 3.39 | 8.9914e-05
| 0.99966 | 3.4 | 8.6484e-05
| 0.99968 | 3.41 | 8.3178e-05
| 0.99969 | 3.42 | 7.9991e-05
| 0.9997 | 3.43 | 7.6918e-05
| 0.99971 | 3.44 | 7.3958e-05
| 0.99972 | 3.45 | 7.1104e-05
| 0.99973 | 3.46 | 6.8355e-05
| 0.99974 | 3.47 | 6.5705e-05
| 0.99975 | 3.48 | 6.3153e-05
| 0.99976 | 3.49 | 6.0694e-05
| 0.99977 | 3.5 | 5.8326e-05
| 0.99978 | 3.51 | 5.6045e-05
| 0.99978 | 3.52 | 5.3848e-05
| 0.99979 | 3.53 | 5.1733e-05
| 0.9998 | 3.54 | 4.9696e-05
| 0.99981 | 3.55 | 4.7735e-05
| 0.99981 | 3.56 | 4.5847e-05
| 0.99982 | 3.57 | 4.403e-05
| 0.99983 | 3.58 | 4.2281e-05
| 0.99983 | 3.59 | 4.0597e-05
| 0.99984 | 3.6 | 3.8977e-05
| 0.99985 | 3.61 | 3.7419e-05
| 0.99985 | 3.62 | 3.5919e-05
| 0.99986 | 3.63 | 3.4476e-05
| 0.99986 | 3.64 | 3.3088e-05
| 0.99987 | 3.65 | 3.1753e-05
| 0.99987 | 3.66 | 3.047e-05
| 0.99988 | 3.67 | 2.9235e-05
| 0.99988 | 3.68 | 2.8048e-05
| 0.99989 | 3.69 | 2.6906e-05
| 0.99989 | 3.7 | 2.5809e-05
| 0.9999 | 3.71 | 2.4754e-05
| 0.9999 | 3.72 | 2.374e-05
| 0.9999 | 3.73 | 2.2765e-05
| 0.99991 | 3.74 | 2.1828e-05
| 0.99991 | 3.75 | 2.0928e-05
| 0.99992 | 3.76 | 2.0064e-05
| 0.99992 | 3.77 | 1.9233e-05
| 0.99992 | 3.78 | 1.8435e-05
| 0.99992 | 3.79 | 1.7668e-05
| 0.99993 | 3.8 | 1.6932e-05
| 0.99993 | 3.81 | 1.6224e-05
| 0.99993 | 3.82 | 1.5545e-05
| 0.99994 | 3.83 | 1.4893e-05
| 0.99994 | 3.84 | 1.4267e-05
| 0.99994 | 3.85 | 1.3666e-05
| 0.99994 | 3.86 | 1.3089e-05
| 0.99995 | 3.87 | 1.2536e-05
| 0.99995 | 3.88 | 1.2004e-05
| 0.99995 | 3.89 | 1.1494e-05
| 0.99995 | 3.9 | 1.1005e-05
| 0.99995 | 3.91 | 1.0535e-05
| 0.99996 | 3.92 | 1.0085e-05
| 0.99996 | 3.93 | 9.653e-06
| 0.99996 | 3.94 | 9.2386e-06
| 0.99996 | 3.95 | 8.8411e-06
| 0.99996 | 3.96 | 8.46e-06
| 0.99996 | 3.97 | 8.0945e-06
| 0.99997 | 3.98 | 7.7441e-06
| 0.99997 | 3.99 | 7.4081e-06
| 0.99997 | 4 | 7.0861e-06
| 0.99997 | 4.01 | 6.7774e-06
| 0.99997 | 4.02 | 6.4816e-06
| 0.99997 | 4.03 | 6.198e-06
| 0.99997 | 4.04 | 5.9264e-06
| 0.99997 | 4.05 | 5.6661e-06
| 0.99998 | 4.06 | 5.4167e-06
| 0.99998 | 4.07 | 5.1778e-06
| 0.99998 | 4.08 | 4.949e-06
| 0.99998 | 4.09 | 4.7298e-06
| 0.99998 | 4.1 | 4.5199e-06
| 0.99998 | 4.11 | 4.3189e-06
| 0.99998 | 4.12 | 4.1265e-06
| 0.99998 | 4.13 | 3.9423e-06
| 0.99998 | 4.14 | 3.7659e-06
| 0.99998 | 4.15 | 3.5971e-06
| 0.99998 | 4.16 | 3.4355e-06
| 0.99998 | 4.17 | 3.2809e-06
| 0.99999 | 4.18 | 3.1329e-06
| 0.99999 | 4.19 | 2.9913e-06
| 0.99999 | 4.2 | 2.8559e-06
| 0.99999 | 4.21 | 2.7263e-06
| 0.99999 | 4.22 | 2.6023e-06
| 0.99999 | 4.23 | 2.4838e-06
| 0.99999 | 4.24 | 2.3704e-06
| 0.99999 | 4.25 | 2.262e-06
| 0.99999 | 4.26 | 2.1583e-06
| 0.99999 | 4.27 | 2.0592e-06
| 0.99999 | 4.28 | 1.9644e-06
| 0.99999 | 4.29 | 1.8739e-06
| 0.99999 | 4.3 | 1.7873e-06
| 0.99999 | 4.31 | 1.7046e-06
| 0.99999 | 4.32 | 1.6255e-06
| 0.99999 | 4.33 | 1.55e-06
| 0.99999 | 4.34 | 1.4778e-06
| 0.99999 | 4.35 | 1.4089e-06
| 0.99999 | 4.36 | 1.343e-06
| 0.99999 | 4.37 | 1.2801e-06
| 0.99999 | 4.38 | 1.22e-06
| 0.99999 | 4.39 | 1.1627e-06
| 0.99999 | 4.4 | 1.1079e-06
| 0.99999 | 4.41 | 1.0556e-06
| 1 | 4.42 | 1.0057e-06
| 1 | 4.43 | 9.5799e-07
| 1 | 4.44 | 9.1251e-07
| 1 | 4.45 | 8.6909e-07
| 1 | 4.46 | 8.2767e-07
| 1 | 4.47 | 7.8814e-07
| 1 | 4.48 | 7.5043e-07
| 1 | 4.49 | 7.1445e-07
| 1 | 4.5 | 6.8013e-07

## SinglePeriod Model
Single Period Model - Full Marginal Cost Analysis Approach
| Co = | 0.2 | Cost per unit of demand overestimated
| Cu = | 0.2 | Cost per unit of demand underestimated
Number of Units Purchased
Units Demanded | Probability | 1800 | 2000 | 2200 | 2400 | 2600 | 2800 | 3000
1800 | 0.05 | 0 | 40 | 80 | 120 | 160 | 200 | 240
2000 | 0.1 | 40 | 0 | 40 | 80 | 120 | 160 | 200
2200 | 0.2 | 80 | 40 | 0 | 40 | 80 | 120 | 160
2400 | 0.3 | 120 | 80 | 40 | 0 | 40 | 80 | 120
2600 | 0.2 | 160 | 120 | 80 | 40 | 0 | 40 | 80
2800 | 0.1 | 200 | 160 | 120 | 80 | 40 | 0 | 40
3000 | 0.05 | 240 | 200 | 160 | 120 | 80 | 40 | 0
| Total Cost | 120 | 84 | 56 | 44 | 56 | 84 | 120 | 0 | 0 | 0 | 0

## Fixed Quantity Model
Fixed Quantity Model
Annual demand (D) |  |  | 1000 |  |  | Q0 = |  | 90
Ordering cost (S) |  |  | 5 |  |  | Average Inventory = |  | 45
Holding cost per unit per year (H) |  |  | 1.25
Days in operation per year = |  |  | 360 |  |  | Reorder point = |  | 13.8889
Lead time (L) |  |  | 5 |  |  | Days per cycle = |  | 32.4
Cost per unit (C) |  |  | 12.5 |  |  | Number of cycles per year = |  | 11.1111
[6 empty] | Total Annual Holding and Ordering Cost = |  | 111.8056
[6 empty] | Total Cost = |  | 12611.8056
|  |  | X | ROP
|  |  | 0 | 13.8889
|  |  | 162 | 13.8889
T | CumProd |  | Q | y
63 | 0 |  | 0 | 1000
63 | 300 |  | 162
| Time | InvLevel | Usage | CumProd
CumInv | 0 | 90 |  |  | 0 |  | 13.8889
CumInv | 0 | 90 |  | 0 | 0 |  | 13.8889
UseInv | 0 |  | 90 | 90 | 0 |  | 13.8889
UseInv | 32.4 |  | 0 |  | 0 |  | 13.8889
CumInv | 32.4 | 90 |  |  | 0 |  | 13.8889
CumInv | 32.4 | 90 |  | 0 | 0 |  | 13.8889
UseInv | 32.4 |  | 90 | 90 | 0 |  | 13.8889
UseInv | 64.8 |  | 0 |  | 0 |  | 13.8889
CumInv | 64.8 | 90 |  | 0 | 0 |  | 13.8889
CumInv | 64.8 | 90 |  | 90 | 0 |  | 13.8889
UseInv | 64.8 |  | 90 |  | 0 |  | 13.8889
UseInv | 97.2 |  | 0 |  | 0 |  | 13.8889
CumInv | 97.2 | 90 |  | 0 | 0 |  | 13.8889
CumInv | 97.2 | 90 |  | 90 | 0 |  | 13.8889
UseInv | 97.2 |  | 90 |  | 0 |  | 13.8889
UseInv | 129.6 |  | 0 |  | 0 |  | 13.8889
CumInv | 129.6 | 90 |  | 0 | 0 |  | 13.8889
CumInv | 129.6 | 90 |  | 90 | 0 |  | 13.8889
UseInv | 129.6 |  | 90 |  | 0 |  | 13.8889
UseInv | 162 |  | 0 |  | 0 |  | 13.8889

## FIxedTime Model
Fixed Time Period Model with Safety Stock
30 | T | Number of days between reviews
14 | L | Lead time in days
10 | d-bar | Forecast average daily demand (d-bar)
3 | sd | Standard deviation of demand
98% | L | Service Level
150 | I | Current inventory level
19.8997 | sT+L | Standard deviation of demand over the review and lead time
2.0537 | z | z-value for the stated service level
440 |  | Average demand over the vulnerable period
40.8691 |  | Safety stock
330 | q | Order Quantity

## Cost Graph EOQ
EOQ and Total Cost Graph
Annual demand (D) |  |  | 1000
Per Order cost (S) |  |  | 5
Holding cost per unit per year (H) |  |  | 1.25
Qopt = | 90
Increment Q | 10
Q | CumProd | QBEP | TC
200 | 0 | 0 | 90 | 0 | 150
200 | 150 | 111.8056 | 90 | 200 | 150
| Q | THC | TSC | TC
| 0 | 0 | 0 | 0
| 10 | 6.25 | 500 | 506.25
| 20 | 12.5 | 250 | 262.5
| 30 | 18.75 | 166.6667 | 185.4167
| 40 | 25 | 125 | 150
| 50 | 31.25 | 100 | 131.25
| 60 | 37.5 | 83.3333 | 120.8333
| 70 | 43.75 | 71.4286 | 115.1786
| 80 | 50 | 62.5 | 112.5
| 90 | 56.25 | 55.5556 | 111.8056
| 100 | 62.5 | 50 | 112.5
| 110 | 68.75 | 45.4545 | 114.2045
| 120 | 75 | 41.6667 | 116.6667
| 130 | 81.25 | 38.4615 | 119.7115
| 140 | 87.5 | 35.7143 | 123.2143
| 150 | 93.75 | 33.3333 | 127.0833
| 160 | 100 | 31.25 | 131.25
| 170 | 106.25 | 29.4118 | 135.6618
| 180 | 112.5 | 27.7778 | 140.2778
| 190 | 118.75 | 26.3158 | 145.0658
| 200 | 125 | 25 | 150
| 210 | 131.25 | 23.8095 | 155.0595
| 220 | 137.5 | 22.7273 | 160.2273
| 230 | 143.75 | 21.7391 | 165.4891
| 240 | 150 | 20.8333 | 170.8333
| 250 | 156.25 | 20 | 176.25
| 260 | 162.5 | 19.2308 | 181.7308
| 270 | 168.75 | 18.5185 | 187.2685
| 280 | 175 | 17.8571 | 192.8571
| 290 | 181.25 | 17.2414 | 198.4914
| 300 | 187.5 | 16.6667 | 204.1667
| 310 | 193.75 | 16.129 | 209.879
| 320 | 200 | 15.625 | 215.625
| 330 | 206.25 | 15.1515 | 221.4015
| 340 | 212.5 | 14.7059 | 227.2059
| 350 | 218.75 | 14.2857 | 233.0357
| 360 | 225 | 13.8889 | 238.8889
| 370 | 231.25 | 13.5135 | 244.7635
| 380 | 237.5 | 13.1579 | 250.6579
| 390 | 243.75 | 12.8205 | 256.5705
| 400 | 250 | 12.5 | 262.5
| 410 | 256.25 | 12.1951 | 268.4451
| 420 | 262.5 | 11.9048 | 274.4048
| 430 | 268.75 | 11.6279 | 280.3779